## Sheet1
Find the characterization factor of the crude on the whole basis if sp gravity of crude is given as 0.857. Also mention it's base. | [7 empty] | Name | Belal Khan
Note: in the equation, R is given in molal average B.P. | [7 empty] | F.No. | 20PKB359
| K = R^(1/3)/(0.827*P) | [6 empty] | E. No. | GL9733
Steps:
1. Calculate volume avg. boiling pt. of crude oil |  |  |  | Equation TBP=> y = 0.0012*x3 - 0.1633*x2 +9.9376*x + 60.698
2. Calculate TBP slope of given equation
3. Calculate delta T
4. Calculate MABP |  |  |  | MABP = VABP + Delta(T)
5. Use formula to find K
6. Using K mention it's base
Step 1: | Calculation of VABP |  | Step 2: | Calculation of Slope |  | Step 3: | Finding Delta(T) |  | Step 4: | Calculation of MABP | Step 5: | Characterisation Factor | Step 6: | Base of crude
S.No. | Vol% | TBP Temp (oC) | S.No. | Vol% | TBP Temp(oC) | From Graph Delta(T) is found to be -30 |  |  | MABP = VABP + Delta(T)
1 | 30 | 244.256 | 1 | 10 | 144.944 | [7 empty] | K value | Base
2 | 50 | 299.328 | 2 | 70 | 367.76 | Delta(T) | -30 |  | MABP | 273.7813 | K | 6.7289 | 6.7289 | Aromatic
3 | 70 | 367.76
| VABP | 303.7813 |  | Slope | 3.7136